## SM1.1
Original DM38 Medium Composition (Clark R. et al, 2020) |  | Medium conversion to metabolite form | [5 empty] | Synthesized DM38 Medium in metabolite form
Reactive | Concentration (mM) | Component | Concentration (mM) | Molecular weight (g/mol) | Metabolite fraction | Metabolite Concentration (mM) | Metabolites | Metabolite | Concentration
CaCl2 | 1.2901 | CaCl2 | 1.2901 | 110.986 |  |  |  | ca2 | 0.46596
CuSO4 | 0.021265 | Ca |  | 40.08 | 0.36113 | 0.46589 | ca2 | cl | 9.4371
Pyrixodal | 0.0098222 | Cl2 |  | 70.906 | 0.63887 | 0.82421 | cl | cu2 | 0.0084664
Thymidine | 0.021 | CuSO4 | 0.021265 | 159.62 |  |  |  | so4 | 7.2536
Xanthine | 0.024982 | Cu |  | 63.55 | 0.39813 | 0.0084664 | cu2 | pydex | 0.0098222
Folic Acid | 0.0024028 | SO4 |  | 96.07 | 0.60187 | 0.012799 | so4 | thymd | 0.021
Orotic Acid | 0.064061 | Pyrixodal | 0.0098222 | 167.16 | 1 | 0.0098222 | pydx | xan | 0.024982
AlK(SO4)2 | 0.0038729 | Thymidine | 0.021 | 242.23 | 1 | 0.021 | thymd | fol | 0.0024028
Co(NO3)2 | 0.054662 | Xanthine | 0.024982 | 152.11 | 1 | 0.024982 | xan | orot | 0.064061
EDTA | 0.17109 | Folic Acid | 0.0024028 | 441.4 | 1 | 0.0024028 | fol | k | 3.6553
FeSO4 | 0.065829 | Orotic Acid | 0.064061 | 156.1 | 1 | 0.064061 | orot | cobalt2 | 0.017609
H3BO3 | 0.016173 | AlK(SO4)2 | 0.0038729 | 258.21 |  |  |  | no3 | 0.037051
MgSO4 | 2.7416 | Al |  | 26.9815 | 0.10449 | 0.0004047 | - | fe2 | 0.024198
MnSO4 | 0.33112 | K |  | 39.0983 | 0.15142 | 0.00058644 | k | mg2 | 0.98255
Na2MoO4 | 0.0048563 | (SO4)2 |  | 192.14 | 0.74412 | 0.0028819 | so4 | mn2 | 0.12047
Na2SeO3 | 0.00057824 | Co(NO3)2 | 0.054662 | 182.94 |  |  |  | na2 | 21.7291
Na2WO4 | 0.0034034 | Co |  | 58.9332 | 0.32214 | 0.017609 | cobalt2 | mobd | 0.0037716
NaCl | 1.7111 | (NO3)2 |  | 124 | 0.67782 | 0.037051 | no3 | selni | 0.00042438
NiCl2 | 0.015432 | EDTA | 0.17109 | x | - | - | - | ni2 | 0.0069889
Potassium Hydroxide | 0.00044915 | FeSO4 | 0.065829 | 151.91 |  |  |  | oh1 | 0.00013611
Sodium Sulfate | 7.0403 | Fe |  | 55.84 | 0.36759 | 0.024198 | fe2 | zn2 | 0.025086
ZnSO4 | 0.061931 | SO4 |  |  | 0.63241 | 0.041631 | so4 | ca2 | 6.5121e-05
Ca-D-pantothenate | 0.0004197 | H3BO3 | 0.016173 | - | - | - | - | pnto_R | 0.00035457
Cobalamin (B12) | 1.4756e-06 | MgSO4 | 2.7416 | 120.375 |  |  |  | cbl1 | 1.4756e-06
Pyridoxine HCl | 0.00097258 | Mg |  | 24.305 | 0.20191 | 0.55357 | mg2 | pydxn | 0.00080017
Riboflavin | 0.00053141 | SO4 |  | 96.07 | 0.79809 | 2.1881 | so4 | h | 6.6947e-06
Tetrahydrofolic Acid | 2.8063e-06 | MnSO4 | 0.33112 | 151.008 |  |  |  | rbflv | 0.00053141
Thiamine HCl | 0.00059306 | Mn |  | 54.938 | 0.36381 | 0.12047 | mn2 | thf | 2.8063e-06
p-Aminobenzoic Acid | 0.073073 | SO4 |  | 96.07 | 0.63619 | 0.21066 | so4 | thm | 0.00052143
Pyridoxamine | 0.021 | Na2MoO4 | 0.0048563 | 205.96 |  |  |  | 4abz | 0.073073
Ammonium Chloride | 9.3474 | Na2 |  | 46 | 0.22334 | 0.0010846 | na2 | pydam | 0.021
Magnesium Chloride | 1.6805 | MoO4 |  | 159.96 | 0.77666 | 0.0037716 | mobd | nh4 | 3.0332
Potassium Phosphate | 6.6133 | Na2SeO3 | 0.00057824 | 172.88 |  |  |  | ncam | 0.034392
Nicotinamide | 0.034392 | Na2 |  | 46 | 0.26608 | 0.00015386 | na2 | pheme | 0.014505
Haemin | 0.015339 | SeO3 |  | 126.88 | 0.73392 | 0.00042438 | selni | csn | 5.9406e-05
Cytosine | 5.9406e-05 | Na2WO4 | 0.0034034 | 293.85 |  |  |  | gua | 5.9551e-05
Guanine | 5.9551e-05 | Na2 |  | 46 | 0.15654 | 0.00053278 | na2 | ade | 5.9942e-05
L-Adenine | 5.9942e-05 | WO4 |  | 247.85 | - | - | - | ura | 5.8883e-05
Uracil | 5.8883e-05 | NaCl | 1.7111 | 58.453 |  |  |  | inost | 6.2722
Inositol | 6.2722 | Na |  | 23 | 0.39348 | 0.67327 | na2 | btn | 0.040952
Biotin | 0.040952 | Cl |  | 35.453 | 0.60652 | 1.0378 | cl | ala_L | 5.3
L-alanine | 5.3 | NiCl2 | 0.015432 | 129.599 |  |  |  | arg_L | 21.814
L-arginine | 21.814 | Ni |  | 58.693 | 0.45288 | 0.0069889 | ni2 | asn_L | 2.6
L-asparagine | 2.6 | Cl2 |  | 70.906 | 0.54712 | 0.0084432 | cl | asp_L | 0.4
L-Aspartic acid | 0.4 | Potassium Hydroxide | 0.00044915 | 56.0983 |  |  |  | cys_L | 8.4
L-Cysteine | 8.4 | K |  | 39.0983 | 0.69696 | 0.00031304 | k | glu_L | 0.66272
L-Glutamic acid Sodium | 0.66272 | OH |  | 17 | 0.30304 | 0.00013611 | oh1 | gln_L | 2.7
L-glutamine | 2.7 | Sodium Sulfate | 7.0403 | 142.07 |  |  |  | gly | 4.7
L-Glycine | 4.7 | Na2 |  | 46 | 0.32378 | 2.2795 | na2 | his_L | 1
L-histidine | 1 | SO4 |  | 96.07 | 0.67622 | 4.7607 | so4 | ile_L | 1.6
L-isoleucine | 1.6 | ZnSO4 | 0.061931 | 161.479 |  |  |  | leu_L | 3.6
L-leucine | 3.6 | Zn |  | 65.409 | 0.40506 | 0.025086 | zn2 | lys_L | 2.4
L-lysine | 2.4 | SO4 |  | 96.07 | 0.59494 | 0.036845 | so4 | met_L | 0.84
L-methionine | 0.84 | Ca-D-pantothenate | 0.0004197 | 258.31 |  |  |  | phe_L | 4.5
L-phenylalanine | 4.5 | Ca |  | 40.08 | 0.15516 | 6.5121e-05 | ca2 | pro_L | 5.9
L-proline | 5.9 | D-pantothenate |  | 218.23 | 0.84484 | 0.00035457 | pnto_R | ser_L | 6.4
L-serine | 6.4 | Cobalamin (B12) | 1.4756e-06 | 1329.7 | 1 | 1.4756e-06 | cbl1 | thr_L | 1.9
L-threonine | 1.9 | Pyridoxine HCl | 0.00097258 | 205.633 |  |  |  | trp_L | 0.73
L-tryptophan | 0.73 | Pyridoxine |  | 169.18 | 0.82273 | 0.00080017 | pydxn | val_L | 2.8
L-valine | 2.8 | H |  | 1 | 0.004863 | 4.7297e-06 | h | tyr_L | 3.2011
L-tyrosine | 3.2011 | Cl |  | 35.453 | 0.17241 | 0.00016768 | cl | mops | 71.68
MOPS | 71.68 | Riboflavin | 0.00053141 | - | 1 | 0.00053141 | ribflv | hco3 | 34.5844
Sodium Bicarbonate | 47.6151 | Tetrahydrofolic Acid | 2.8063e-06 | 445.4 | 1 | 2.8063e-06 | thf | arab_L | 21.3149
L-Arabinose | 21.3149 | Thiamine HCl | 0.00059306 | 301.813 |  |  |  | glc_D | 24.9784
D-Glucose | 24.9784 | Thiamine |  | 265.36 | 0.87922 | 0.00052143 | thm | lac_L | 22.2561
Sodium Lactate | 28.3082 | H |  | 1 | 0.0033133 | 1.965e-06 | h | malt | 4.3821
Maltose | 4.3821 | Cl |  | 35.453 | 0.11747 | 6.9665e-05 | cl | po4 | 2.9589
|  | p-Aminobenzoic Acid | 0.073073 |  | 1 | 0.073073 | 4abz
|  | Pyridoxamine | 0.021 |  | 1 | 0.021 | pydam
|  | Ammonium Chloride | 9.3474 | 52.484
|  | NH4 |  | 17.031 | 0.3245 | 3.0332 | nh4
|  | Cl |  | 35.453 | 0.6755 | 6.3142 | cl
|  | Magnesium Chloride | 1.6805 | 95.211
|  | Mg |  | 24.305 | 0.25528 | 0.42899 | mg2
|  | Cl2 |  | 70.906 | 0.74472 | 1.2515 | cl
|  | Potassium Phosphate | 6.6133 | 212.265
|  | K3 |  | 117.294 | 0.55258 | 3.6544 | k
|  | PO4 |  | 94.971 | 0.44742 | 2.9589 | po4
|  | Nicotinamide | 0.034392 | 122.12 | 1 | 0.034392 | ncam
|  | Haemin | 0.015339 | 651.94
|  | pheme |  | 616.487 | 0.94562 | 0.014505 | pheme
|  | cl |  | 35.453 | 0.054381 | 0.00083414 | cl
|  | Cytosine | 5.9406e-05 | 111.02 | 1 | 5.9406e-05 | csn
|  | Guanine | 5.9551e-05 | 151.126 | 1 | 5.9551e-05 | gua
|  | L-Adenine | 5.9942e-05 | 135.127 | 1 | 5.9942e-05 | ade
|  | Uracil | 5.8883e-05 | 112.086 | 1 | 5.8883e-05 | ura
|  | Inositol | 6.2722 | 180.1559 | 1 | 6.2722 | inost
|  | Biotin | 0.040952 | 244.311 | 1 | 0.040952 | btn
|  | L-alanine | 5.3 | 89.0932 | 1 | 5.3 | ala_L
|  | L-arginine | 21.814 | 174.201 | 1 | 21.814 | arg_L
|  | L-asparagine | 2.6 | 132.1179 | 1 | 2.6 | asn_L
|  | L-Aspartic acid | 0.4 | 133.1027 | 1 | 0.4 | asp_L
|  | L-Cysteine | 8.4 | 121.158 | 1 | 8.4 | cys_L
|  | L-Glutamic acid Sodium | 0.66272 | 147.1293 | 1 | 0.66272 | glu_L
|  | L-glutamine | 2.7 | 146.1445 | 1 | 2.7 | gln_L
|  | L-Glycine | 4.7 | 75.0666 | 1 | 4.7 | gly
|  | L-histidine | 1 | 155.1546 | 1 | 1 | his_L
|  | L-isoleucine | 1.6 | 131.1729 | 1 | 1.6 | ile_L
|  | L-leucine | 3.6 | 131.1729 | 1 | 3.6 | leu_L
|  | L-lysine | 2.4 | 146.1876 | 1 | 2.4 | lys_L
|  | L-methionine | 0.84 | 149.211 | 1 | 0.84 | met_L
|  | L-phenylalanine | 4.5 | 165.1891 | 1 | 4.5 | phe_L
|  | L-proline | 5.9 | 115.1305 | 1 | 5.9 | pro_L
|  | L-serine | 6.4 | 105.0926 | 1 | 6.4 | ser_L
|  | L-threonine | 1.9 | 119.1192 | 1 | 1.9 | thr_L
|  | L-tryptophan | 0.73 | 204.2252 | 1 | 0.73 | trp_L
|  | L-valine | 2.8 | 117.1463 | 1 | 2.8 | val_L
|  | L-tyrosine | 3.2011 | 181.1885 | 1 | 3.2011 | tyr_L
|  | MOPS | 71.68 | - | 1 | 71.68 | mops
|  | Sodium Bicarbonate | 47.6151 | 84.0066
|  | Na |  | 22.9898 | 0.27367 | 13.0306 | na2
|  | CHO3 |  | 61.0168 | 0.72633 | 34.5844 | hco3
|  | L-Arabinose | 21.3149 | 150.1299 | 1 | 21.3149 | arab_L
|  | D-Glucose | 24.9784 | 180.1559 | 1 | 24.9784 | glc_D
|  | Sodium Lactate | 28 | 112.0698
|  | Na |  | 22.9898 | 0.20514 | 5.7439 | na2
|  | C3H5O3 |  | 89.08 | 0.79486 | 22.2561 | lac_L
|  | Maltose | 4.3821 | 342.2965 | 1 | 4.3821 | malt